## README
WindPACT 0.75 MW Reference Model
Summary
The WindPACT models are a series of scaled reference models that were originally created in the early 2000s to investigate the financial impacts of turbine scaling [1]. There are four models, each of different size: 0.75 MW, 1.5 MW, 3.0 MW, and 5.0 MW. This Excel design file contains the parameters necessary for the FAST v7 input files for the WindPACT 0.75 MW Reference Model. There is a sheet with an overview of the model, and the FAST v7 parameters are separated into 5 different sheets: AeroDyn, Blades, Control, Nacelle, and Tower. The file also contains three sheets with detailed calculations for the Blade, Tower, and Drivetrain structural properties.
Technical Details
The design file was originally made by D.J. Malcolm as part of the WindPACT Turbine Rotor Design study in 2000 [1] (0.75 model version A08V00). The file has been heavily edited by Jenni Rinker to remove extraneous/redundant information and to add parameters that were not included in the original design. Some of the added values were taken from FAST v7 CertTest model WP 1.5, which was created by Bonnie Jonkman based on the original WindPACT 1.5 Reference Model. The file is organized into sheets. The main sheet is the first one, titled "Model Summary", and it has an overview of the model parameters. The next five sheets are FAST 7 parameters that have been intentionally isolated to facilitate porting the model to FAST 7. The last three sheets contain the structural calculations done by Global Energy Concepts (GEC) as part of the original study. The overview sheet is to orient the designer, the five FAST sheets are to facilitate the creation of the FAST v7 input files, and the last three sheets are purely informative.
Usage
Users can take the FAST v7 parameters directly from the five FAST sheets, or change parameters in the tabs to modify the design. The design calculations can also be examined in the last three sheets of the file.
Contacts
For issues with this document, please contact Jenni Rinker at jennifer.m.rinker@gmail.com.
References
[1] Malcolm, D. & Hansen, A. WindPACT Turbine Rotor Design Study National Renewable Energy Laboratory, National Renewable Energy Laboratory, 2006

## Model Summary
Model Name | 0.75 MW | WindPACT 0.75 MW Reference Model Basic input values are in green, All other colors are dependents, JR: <text> is an edit by Jenni Rinker
Use the RED coord. system to define c.g. locations:
Part | c.g. locations (m) wrt nacelle coords |  |  |  | Mom. of inertia about each parts c.g. (kg-m^2)
Name | X | Y | Z | Mass (kg) | Ixx | Iyy | Izz
Mainframe | 0.0062266 | 0 | -0.16899 | 15580.1403 | 4471.0045 | 7784.0425 | 6732.184
Gen. Shaft | 0.54408 | 0 | 0 | 1131.2074 | 65735.9856 | 139.2693 | 139.2693
Rotor Shaft | -0.46438 | 0 | 0 | 4238.8966 | 152.9805 | 1751.6711 | 1751.6711
Hub | -2.33 | 0 | 0 | 6573.9349 | 7485.1732 | 7485.1732 | 7485.1732
Hub height (m) | 60
Number of blades | 3
Tilt Angle (deg) | 5 | Positive tilt raises the hub
Up or down wind | up
Rotor diameter (m) | 50
Drivetrain torsional spring constant (N-m/radian) | 129646444.9319 |  | <-- JR: fixed error in equation B14
Drivetrain damping (% critical) | 5 |  | <-- JR: assumed/added this for damper calculations
Rotor inertia (kg-m^2) | 665139 |  | <-- JR: calculated this from a dummy FAST run, added for torsional damper calculations
Air Density (kg/m^3) | 1.225
coning angle (deg) | 0 | Positive coning moves the blade tip downwind. | [5 empty] | This drawing is for a down wind, clockwise machine. |  |  |  |  | This drawing is for a up wind, clockwise machine.
Generator efficiency (decimal) | 0.95 |  | <-- JR: changed GenEff defn from original 4-parameter model for induction generators
free or fixed yaw | fixed | [6 empty] | For the blade coords.- the X-axis is along the chord line for each blade segment and
Y is toward the trailing edge (I.e., left hand coord. System for pitching).
If induction generator: | [7 empty] | Blade is pitched zero degrees , coning is positive (Blade tip downwind).
Synch. rotor rpm | 28.6479 | [6 empty] | Drawing shows zero tilt. Positive tilt raises the hub.
% slip | 1 | [6 empty] | For the RED coord. system, X is downwind.
Rated Power (kW) | 750
If variable speed generator:
Max. rotor rpm | 28.6479
Rated (low speed shaft) torque (N-m) | 263157.8947
Rated (high speed shaft) torque (N-m) | 4188.288
Pitch control data:
Min. pitch angle (deg) | 2.6
Max. pitch angle (deg) | 90
Max. pitch rate (deg/sec) | 10
Gain scheduling start pitch angle (deg) | 2.6 |  | <-- JR: taken from CertTest WP 1.5
Gain scheduling end pitch angle (deg) | 30 |  | <-- JR: taken from CertTest WP 1.5
Gain scheduling exponent | -0.5 |  | <-- JR: taken from CertTest WP 1.5
Time step (sec) | 0.025 |  | <-- JR: taken from CertTest WP 1.5
Torque control data:
Generator torque constant (HSS N-m/rpm^2) | 0.0012927 |  | <-- JR: calculated assuming no R2.5 (simple quadratic fit)
tower data
distance of twr top below hub ht (m) | 1.33
top diameter (m) | 2
top thickness (mm) | 9
base diameter (m) | 3.75
base thickness (mm) | 15
Parasitic weight increase (%) | 5
Tip/tower clearance
parked clearance (m) | 3.1469
Hub
Overall outer diameter | 2.5 | m | Initial value = 0.05*D
Blade root bolt diam | 1.35 | m | from blade design sheet (chord at 5% r/R). DG says this is correct (16oct00)
Shaft connection diam | 1.2 | m | Initially = 2*shaft OD, but 3.0 * OD seems to fit better
Wall thickness | 0.033 | m | Preliminary
Material density | 7850 | kg/m^3
CGx | -2.33 | m | Initial value = 0.05*D, will be - for upwind turbine
CGy | 0 | m
CGz | 0 | m
Mainshaft
Length | 1.398 | m | Initial value = 0.03*D (shorter than for 750 kW?)
Outside diam | 0.4 | m
Inside diam | 0.2 | m | Initially set equal to 0.5*outside diam
Material density | 7850 | kg/m^3
CGy | 0 | m | CGx is calculated as the average of the 2 bearing locations
CGz | 0 | m
Bearings
1st CGx | -1.631 | m | Initially .035*D, will be - for upwind turbine
1st CGy | 0 | m
1st CGz | 0 | m
2nd CGx | -0.466 | m | Initially .01*D, will be - for upwind turbine
2nd CGy | 0 | m
2nd CGz | 0 | m
Gearbox
Mass | 4723 | kg | Initially set to a value which satisfies 200000 hrs at rated*1.1
CGx | 0 | m | Initially set at 0
CGy | 0 | m
CGz | 0 | m
tip speed | 75 | m/s
max motor speed | 1800 | rpm
Ratio | 62.8319
Low Speed RPM | 28.6479
Generator
Rating | 750 | kW
CGx | 0.5825 | m | Initially set equal to 0.0125*D, will be - for downwind turbine
CGy | 0 | m
CGz | 0 | m
Bedplate
Length | 1.631 | m | Length from 1st bearing to yaw CL
Critical section width | 1.7475 | m | Critical section is at yaw CL
Critical section depth | 0.7456 | m
Critical section base thickness | 0.13 | m
Critical section wall thickness | 0.13 | m
Material density | 7850 | m
CGx | 0 | m
CGy | 0 | m
CGz | -0.5685 | m | Initially set to -1/2 dist from shaft to yaw bearing, = -.0122*D
Total masses
Rotor (blades + hub) | 12381.2631 | kg
Nacelle (total head - rotor) | 20950.2443 | kg
Total head | 33331.5073 | kg
total tower | 53775.7561 | kg
Blade Moment-strain relationships (green blocks copied from blade design speadsheet): | [6 empty] | Unit Moment-strain relationships:
|  | flap design mt |  |  | edge mt |  |  | eF,Comp | eF,Tens | eE
Station | yC (mm) | Mf (N m) | eF,C (me) | eF,T (me) | ME (N-m) | eE (me) | Station | (me/N-m) | (me/N-m) | (me/N-m)
7% | 680.4685 | 1557617.3955 | 3620 | 3620 | 1557617.3955 | 3620 | 7% | 0.0023241 | 0.0023241 | 0.0023241
25% | 260.9061 | 987620 | 3620 | 3872.3365 | 189109.6258 | 1263.1594 | 25% | 0.0036654 | 0.0039209 | 0.0066795
50% | 178.4438 | 452000 | 3620 | 3845.747 | 100924.7694 | 1263.1594 | 50% | 0.0080088 | 0.0085083 | 0.012516
75% | 109.1932 | 117633 | 3620 | 3808.8011 | 39845.6487 | 1263.1594 | 75% | 0.030774 | 0.032379 | 0.031701
Blade Structural Properties Block (green blocks copied from blade design speadsheet):
| Chord | Section | Spar Cap | GenAxisLoc | CG Loc. | E. Axis Loc. | UnitWeight | EIFlap | EIEdge | EA | GJ | IZ
Station | (m) | (t/c) | (% t) | (y/c) | (y/c) | (y/c) | (kg/m) | (N-m2) | (N-m2) | (N) | (N-m2) | ([kg/m]-m2)
5% | 1.3497 | 1 | NA | 0.25 | 0.5 | 0.5 | 1181.9474 | 2362406058.2722 | 2362406058.2722 | 10326627046.9368 | 815590611.6958 | 538.2491
7% | 1.3497 | 1 | NA | 0.25 | 0.5 | 0.5 | 89.2153 | 292871613.6624 | 292871613.6624 | 1295783621.5899 | 102340392.9876 | 40.6279
25% | 2 | 0.27 | 5.7408 | 0.34 | 0.38431 | 0.32303 | 117.2085 | 71200412.8864 | 192688198.0966 | 1535809947.6468 | 6059831.2605 | 24.1496
50% | 1.5334 | 0.24 | 7.8775 | 0.31 | 0.37966 | 0.32331 | 82.9556 | 22286831.0621 | 79116868.7541 | 1094705409.6217 | 2885752.229 | 9.0574
75% | 1.0671 | 0.21 | 7.6422 | 0.28 | 0.39262 | 0.32644 | 39.1296 | 3549221.9475 | 21323059.8496 | 499093273.1829 | 574933.0456 | 2.2054
100% | 0.64719 | 0.16 | 0 | 0.25 | 0.4925 | 0.3578 | 7.7514 | 79811.5991 | 2702250.8204 | 80734393.0827 | 61146.3644 | 0.25689
| Ratio of mass moments of intertia, IX/IY = |  | (direct input) |  | JR: cylinder GenAxisLoc changed to produce correct AeroCent
Twist and Airfoil Schedule (direct input, zero twist at 75% span):
| Twist | AirfoilID
Station | (deg)
5% | 10.5 |  | 1
7% | 10.5 |  | 1
25% | 10.5 |  | 2
50% | 2.5 |  | 2.5
75% | 0 |  | 3
100% | -0.6 |  | 4
Airfoil ID | Airfoil Filename
1 |  | cylinder.dat |  | <-- JR: added ".dat" to be consistent with automatic input file generation routines
2 |  | s818_2703.dat |  | <-- JR: changed to "sXXX_XX03.dat" as "XX02.dat" airfoil parameters could not be located
3 |  | s825_2103.dat |  | <-- JR: changed to "sXXX_XX03.dat" as "XX02.dat" airfoil parameters could not be located
4 |  | s826_1603.dat |  | <-- JR: changed to "sXXX_XX03.dat" as "XX02.dat" airfoil parameters could not be located
blade modal damping ratios |  |  |  | <-- JR: added blade modal damping ratios from CertTest WP 1.5
1st flap | 2nd flap | 1st edge
0.03882 | 0.03882 | 0.059
tower modal damping ratios |  |  |  | <-- JR: added tower modal damping ratios from CertTest WP 1.5
1st fore-aft | 0.03435
2nd fore-aft | 0.03435
1st side-side | 0.03435
2nd side-side | 0.03435
Mass properties:
Mainframe includes all non-rotating mass on top of tower
Gen. Shaft includes all high-speed shaft rotating mass
Rotor shaft includes all low-speed shaft rotating mass
Hub is all of rotor except the blades
None of the models will contain a gearbox. All mass and torque properties are referenced to the low-speed shaft values.
Log of GEC Modifications
Oct 26 2000 Parasitic mass of tower added. Initial value = 10%
Dec 14 2000. Calculation of total masses added
Jan 03,
2001 New baseline, change rotor diameter to 70m and rpm to 20.5
Note: we are designing the tower base to have a zero margin, keeping the same ratiio of b/t (210:1). The tower top will be designed to have a zero margin or will be specified to have a minimum diameter of 0.5 times the base diameter (and the same b/t=210 ratio)
Note on B1: model name = # of megawatts, configuration letter (A-Z), revision #.

## FAST7_AeroDyn
Units | Key | Values
kg/m^3 | AirDens | 1.225
s | DTAero | 0.005
- | FoilNm | cylinder.dat | s818_2703.dat | s825_2103.dat | s826_1603.dat
- | BldNodes | 15
| ADSchedFields | RNodes | AeroTwst | DRNodes | Chord | NFoil | PrnElm
|  | 2.0417 | 11.1 | 1.5833 | 1.3918 | 1 | NOPRINT
|  | 3.625 | 11.1 | 1.5833 | 1.6206 | 2 | NOPRINT
|  | 5.2083 | 11.1 | 1.5833 | 1.8495 | 2 | NOPRINT
|  | 6.7917 | 10.4067 | 1.5833 | 1.9596 | 2 | NOPRINT
|  | 8.375 | 8.38 | 1.5833 | 1.8414 | 2 | NOPRINT
|  | 9.9583 | 6.3533 | 1.5833 | 1.7232 | 2 | NOPRINT
|  | 11.5417 | 4.3267 | 1.5833 | 1.6049 | 2 | NOPRINT
|  | 13.125 | 2.85 | 1.5833 | 1.4868 | 3 | NOPRINT
|  | 14.7083 | 2.2167 | 1.5833 | 1.3686 | 3 | NOPRINT
|  | 16.2917 | 1.5833 | 1.5833 | 1.2505 | 3 | NOPRINT
|  | 17.875 | 0.95 | 1.5833 | 1.1323 | 3 | NOPRINT
|  | 19.4583 | 0.532 | 1.5833 | 1.0195 | 3 | NOPRINT
|  | 21.0417 | 0.38 | 1.5833 | 0.91311 | 3 | NOPRINT
|  | 22.625 | 0.228 | 1.5833 | 0.80674 | 4 | NOPRINT
|  | 24.2083 | 0.076 | 1.5833 | 0.70038 | 4 | NOPRINT
| ADSched Calculations |  |  | Chord | Twist | Airfoil
| 0.5 | 0.033333 | 1.25 | 1.3497 | 11.1 | 1
| 1.5 | 0.1 | 1.75 | 1.3497 | 11.1 | 1
| 2.5 | 0.16667 | 6.25 | 2 | 11.1 | 2
| 3.5 | 0.23333 | 12.5 | 1.5334 | 3.1 | 2.5
| 4.5 | 0.3 | 18.75 | 1.0671 | 0.6 | 3
| 5.5 | 0.36667 | 25 | 0.64719 | 0 | 4
| 6.5 | 0.43333
| 7.5 | 0.5
| 8.5 | 0.56667
| 9.5 | 0.63333
| 10.5 | 0.7
| 11.5 | 0.76667
| 12.5 | 0.83333
| 13.5 | 0.9
| 14.5 | 0.96667

## FAST7_Blades
Units | Key | Values
% | BldFlDmp(1) | 3.882 | [7 empty] | BladeDamping (%)
| BldFlDmp(2) | 3.882
| BldEdDmp(1) | 5.9
| DistBldProps | BlFract | AeroCent | StrcTwst | BMassDen | FlpStff | EdgStff | GJStff | EAStff | BladeSchedule
|  | 0 | 0.25 | 11.1 | 1181.9474 | 2362406058.2722 | 2362406058.2722 | 815590611.6958 | 10326627046.9368
|  | 0.021053 | 0.25 | 11.1 | 89.2153 | 292871613.6624 | 292871613.6624 | 102340392.9876 | 1295783621.5899
|  | 0.052632 | 0.22942 | 11.1 | 93.8808 | 255926413.5331 | 276174377.7348 | 86293632.6998 | 1335788009.266
|  | 0.10526 | 0.20118 | 11.1 | 101.6567 | 194351079.9842 | 248345651.1887 | 59549032.22 | 1402461988.7263
|  | 0.15789 | 0.17855 | 11.1 | 109.4326 | 132775746.4353 | 220516924.6426 | 32804431.7402 | 1469135968.1865
|  | 0.21053 | 0.16 | 11.1 | 117.2085 | 71200412.8864 | 192688198.0966 | 6059831.2605 | 1535809947.6468
|  | 0.26316 | 0.16483 | 9.5 | 110.3579 | 61417696.5215 | 169973932.2281 | 5425015.4542 | 1447589040.0418
|  | 0.31579 | 0.17015 | 7.9 | 103.5073 | 51634980.1567 | 147259666.3596 | 4790199.6479 | 1359368132.4368
|  | 0.36842 | 0.17605 | 6.3 | 96.6567 | 41852263.7918 | 124545400.4911 | 4155383.8416 | 1271147224.8317
|  | 0.42105 | 0.18262 | 4.7 | 89.8061 | 32069547.4269 | 101831134.6226 | 3520568.0353 | 1182926317.2267
|  | 0.47368 | 0.19 | 3.1 | 82.9556 | 22286831.0621 | 79116868.7541 | 2885752.229 | 1094705409.6217
|  | 0.52632 | 0.19445 | 2.6 | 74.1904 | 18539309.2392 | 67558106.9732 | 2423588.3923 | 975582982.334
|  | 0.57895 | 0.19951 | 2.1 | 65.4252 | 14791787.4162 | 55999345.1923 | 1961424.5557 | 856460555.0462
|  | 0.63158 | 0.20532 | 1.6 | 56.66 | 11044265.5933 | 44440583.4114 | 1499260.719 | 737338127.7584
|  | 0.68421 | 0.21207 | 1.1 | 47.8948 | 7296743.7704 | 32881821.6305 | 1037096.8823 | 618215700.4706
|  | 0.73684 | 0.22 | 0.6 | 39.1296 | 3549221.9475 | 21323059.8496 | 574933.0456 | 499093273.1829
|  | 0.78947 | 0.22395 | 0.48 | 32.854 | 2855339.8778 | 17598898.0438 | 472175.7094 | 415421497.1628
|  | 0.84211 | 0.22864 | 0.36 | 26.5783 | 2161457.8081 | 13874736.2379 | 369418.3731 | 331749721.1428
|  | 0.89474 | 0.23429 | 0.24 | 20.3027 | 1467575.7385 | 10150574.4321 | 266661.0369 | 248077945.1228
|  | 0.94737 | 0.24124 | 0.12 | 14.027 | 773693.6688 | 6426412.6262 | 163903.7006 | 164406169.1027
|  | 1 | 0.25 | 0 | 7.7514 | 79811.5991 | 2702250.8204 | 61146.3644 | 80734393.0827

## FAST7_Control
Units | Key | Values
rpm | VS_RtGnSp | 1800
N-m | VS_RtTq | 4188.288
N-m/HSSrpm^2 | VS_Rgn2K | 0.0012927
deg | BlPitchF(1) | 2.6
deg | BlPitchF(2) | 2.6
deg | BlPitchF(3) | 2.6
rpm | CNST(2) | 28.6479 |  |  | rotor speed set point
deg | CNST(4) | 2.6 |  |  | min pitch angle
deg | CNST(5) | 90 |  |  | max pitch angle
s | CNST(6) | 0.025 |  |  | pitch time step
rad | CNST(7) | 0.045379 |  |  | gain scheduling start angle
rad | CNST(8) | 0.5236 |  |  | gain scheduling end angle
- | CNST(9) | 0.21302 |  |  | gain scheduling coefficient
- | CNST(10) | -0.5 |  |  | gain scheduling exponent
| P2P_Num | 144 | 0 | 0 | numerator blade pitch actuator TF
| P2P_Den | 144 | 19.2 | 1 | denominator blade pitch actuator TF

## FAST7_Nacelle
Units | Key | Values
m | OverHang | -2.33
m | NacCMxn | -0.05995
m | NacCMyn | 0
m | NacCMzn | 1.2043
m | TowerHt | 58.67
m | Twr2Shft | 1.33
deg | ShftTilt | -5
deg | PreCone(1) | 0
deg | PreCone(2) | 0
deg | PreCone(3) | 0
kg | NacMass | 20950.2443
kg | HubMass | 6573.9349
kg-m^2 | NacYIner | 8623.1244
kg-m^2 | GenIner | 16.6511
kg-m^2 | HubIner | 5160.9545
- | GenEff | 95
- | GBRatio | 62.8319
N-m/rad | DTTorSpr | 129646444.9319
N-m/(rad/s) | DTTorDmp | 278494.4554
W | RatedPwr | 750000
m | TipRad | 25
m | HubRad | 1.25

## FAST7_Tower
Units | Key | Values
% | TwrFADmp(1) | 3.435
| TwrFADmp(2) | 3.435
| TwrSSDmp(1) | 3.435
| TwrSSDmp(2) | 3.435
| TwrSchedFields | HtFract | TMassDen | TwFAStif | TwSSStif | TwGJStif | TwEAStif
|  | 0 | 1456.57 | 62126221909.3685 | 62126221909.3685 | 47789401468.745 | 35342917352.8852
|  | 0.11111 | 1319.6644 | 50601045349.0135 | 50601045349.0135 | 38923881037.7027 | 32020974009.9226
|  | 0.22222 | 1189.4722 | 40756895137.1802 | 40756895137.1802 | 31351457797.8309 | 28861928063.8129
|  | 0.33333 | 1065.9934 | 32422036127.6205 | 32422036127.6205 | 24940027790.4773 | 25865779514.556
|  | 0.44444 | 949.2281 | 25433971568.1208 | 25433971568.1208 | 19564593513.9391 | 23032528362.1518
|  | 0.55556 | 839.1761 | 19639443100.502 | 19639443100.502 | 15107263923.4631 | 20362174606.6005
|  | 0.66667 | 735.8376 | 14894430760.6196 | 14894430760.6196 | 11457254431.2459 | 17854718247.902
|  | 0.77778 | 639.2124 | 11064152978.3635 | 11064152978.3635 | 8510886906.4334 | 15510159286.0563
|  | 0.88889 | 549.3007 | 8023066577.6578 | 8023066577.6578 | 6171589675.1214 | 13328497721.0634
|  | 1 | 466.1024 | 5654866776.4616 | 5654866776.4616 | 4349897520.3551 | 11309733552.9233

## BladeCalculations
Initial Properties (transferred from blade design spreadsheet via Main page):
| Chord | Section | Spar Cap | Gen. Axis Loc. | CG Loc. | E. Axis Loc. | Unit Weight | EIFlap | EIEdge | EA | GJ | IZ
Station | (m) | (t/c) | (% t) | (y/c) | (y/c) | (y/c) | (kg/m) | (N-m2) | (N-m2) | (N) | (N-m2) | ([kg/m]-m2)
5% | 1.3497 | 1 | NA | 0.25 | 0.5 | 0.5 | 1181.9474 | 2362406058.2722 | 2362406058.2722 | 10326627046.9368 | 815590611.6958 | 538.2491
7% | 1.3497 | 1 | NA | 0.25 | 0.5 | 0.5 | 89.2153 | 292871613.6624 | 292871613.6624 | 1295783621.5899 | 102340392.9876 | 40.6279
25% | 2 | 0.27 | 5.7408 | 0.34 | 0.38431 | 0.32303 | 117.2085 | 71200412.8864 | 192688198.0966 | 1535809947.6468 | 6059831.2605 | 24.1496
50% | 1.5334 | 0.24 | 7.8775 | 0.31 | 0.37966 | 0.32331 | 82.9556 | 22286831.0621 | 79116868.7541 | 1094705409.6217 | 2885752.229 | 9.0574
75% | 1.0671 | 0.21 | 7.6422 | 0.28 | 0.39262 | 0.32644 | 39.1296 | 3549221.9475 | 21323059.8496 | 499093273.1829 | 574933.0456 | 2.2054
100% | 0.64719 | 0.16 | 0 | 0.25 | 0.4925 | 0.3578 | 7.7514 | 79811.5991 | 2702250.8204 | 80734393.0827 | 61146.3644 | 0.25689
| Rotor radius = | 25 | m
| Hub radius = | 1.25 | m
Shifted and adjusted properties
Station | Length | Mass | IX | IY | CG Offset | CG Offset | E.A. Offset | E.A. Offset | Twist | GJ | EA | EIEdge | EIFlap | Chord | A. C. Offset | Airfoil
(% R) | z/L | (kg/m) | ([kg/m]-m2) | ([kg/m]-m2) | X (m) | Y (m) | X (m) | Y (m) | (deg.) | (N-m2) | (N) | (N-m2) | (N-m2) | (m) | (m) | Filename
5% | 0 | 1181.9474 | 0 | 538.2491 | 0 | 0.33741 | 0 | 0.33741 | 11.1 | 815590611.6958 | 10326627046.9368 | 2362406058.2722 | 2362406058.2722 | 1.3497 | 0 | 1
7% | 0.021053 | 89.2153 | 0 | 40.6279 | 0 | 0.33741 | 0 | 0.33741 | 11.1 | 102340392.9876 | 1295783621.5899 | 292871613.6624 | 292871613.6624 | 1.3497 | 0 | 1
25% | 0.21053 | 117.2085 | 0 | 24.1496 | 0 | 0.088628 | 0 | -0.033933 | 11.1 | 6059831.2605 | 1535809947.6468 | 192688198.0966 | 71200412.8864 | 2 | -0.18 | 2
50% | 0.47368 | 82.9556 | 0 | 9.0574 | 0 | 0.10682 | 0 | 0.020412 | 3.1 | 2885752.229 | 1094705409.6217 | 79116868.7541 | 22286831.0621 | 1.5334 | -0.092004
75% | 0.73684 | 39.1296 | 0 | 2.2054 | 0 | 0.12017 | 0 | 0.049553 | 0.6 | 574933.0456 | 499093273.1829 | 21323059.8496 | 3549221.9475 | 1.0671 | -0.032012 | 3
100% | 1 | 7.7514 | 0 | 0.25689 | 0 | 0.15694 | 0 | 0.069767 | 0 | 61146.3644 | 80734393.0827 | 2702250.8204 | 79811.5991 | 0.64719 | 0 | 4
Interpolated Properties:
Station | Length | Mass | IX | IY | CG Offset | CG Offset | E.A. Offset | E.A. Offset | Twist | GJ | EA | EIEdge | EIFlap | Chord | A. C. Offset | Airfoil | total mass
(% R) | z/L | (kg/m) | ([kg/m]-m2) | ([kg/m]-m2) | X (m) | Y (m) | X (m) | Y (m) | (deg.) | (N-m2) | (N) | (N-m2) | (N-m2) | (m) | (m) | Filename
5% | 0 | 1181.9474 | 0 | 538.2491 | 0 | 0.33741 | 0 | 0.33741 | 11.1 | 815590611.6958 | 10326627046.9368 | 2362406058.2722 | 2362406058.2722 | 1.3497 | 0 | 1 | 295.4869 | 0.25
7% | 0.021053 | 89.2153 | 0 | 40.6279 | 0 | 0.33741 | 0 | 0.33741 | 11.1 | 102340392.9876 | 1295783621.5899 | 292871613.6624 | 292871613.6624 | 1.3497 | 0 | 1 | 55.7596 | 0.25
10% | 0.052632 | 93.8808 | 0 | 37.8815 | 0 | 0.29595 | 0 | 0.27552 | 11.1 | 86293632.6998 | 1335788009.266 | 276174377.7348 | 255926413.5331 | 1.458 | -0.03 | 1 | 93.8808 | 0.22942
15% | 0.10526 | 101.6567 | 0 | 33.3042 | 0 | 0.22684 | 0 | 0.17237 | 11.1 | 59549032.22 | 1402461988.7263 | 248345651.1887 | 194351079.9842 | 1.6387 | -0.08 | 2 | 127.0709 | 0.20118
20% | 0.15789 | 109.4326 | 0 | 28.7269 | 0 | 0.15774 | 0 | 0.069219 | 11.1 | 32804431.7402 | 1469135968.1865 | 220516924.6426 | 132775746.4353 | 1.8193 | -0.13 | 2 | 136.7907 | 0.17855
25% | 0.21053 | 117.2085 | 0 | 24.1496 | 0 | 0.088628 | 0 | -0.033933 | 11.1 | 6059831.2605 | 1535809947.6468 | 192688198.0966 | 71200412.8864 | 2 | -0.18 | 2 | 146.5106 | 0.16
30% | 0.26316 | 110.3579 | 0 | 21.1311 | 0 | 0.092266 | 0 | -0.023064 | 9.5 | 5425015.4542 | 1447589040.0418 | 169973932.2281 | 61417696.5215 | 1.9067 | -0.1624 | 2 | 137.9473 | 0.16483
35% | 0.31579 | 103.5073 | 0 | 18.1127 | 0 | 0.095904 | 0 | -0.012195 | 7.9 | 4790199.6479 | 1359368132.4368 | 147259666.3596 | 51634980.1567 | 1.8134 | -0.1448 | 2 | 129.3841 | 0.17015
40% | 0.36842 | 96.6567 | 0 | 15.0943 | 0 | 0.099542 | 0 | -0.001326 | 6.3 | 4155383.8416 | 1271147224.8317 | 124545400.4911 | 41852263.7918 | 1.72 | -0.1272 | 2 | 120.8209 | 0.17605
45% | 0.42105 | 89.8061 | 0 | 12.0758 | 0 | 0.10318 | 0 | 0.0095431 | 4.7 | 3520568.0353 | 1182926317.2267 | 101831134.6226 | 32069547.4269 | 1.6267 | -0.1096 | 2 | 112.2577 | 0.18262
50% | 0.47368 | 82.9556 | 0 | 9.0574 | 0 | 0.10682 | 0 | 0.020412 | 3.1 | 2885752.229 | 1094705409.6217 | 79116868.7541 | 22286831.0621 | 1.5334 | -0.092004 | 2 | 103.6945 | 0.19
55% | 0.52632 | 74.1904 | 0 | 7.687 | 0 | 0.10949 | 0 | 0.02624 | 2.6 | 2423588.3923 | 975582982.334 | 67558106.9732 | 18539309.2392 | 1.4401 | -0.080006 | 3 | 92.738 | 0.19445
60% | 0.57895 | 65.4252 | 0 | 6.3166 | 0 | 0.11216 | 0 | 0.032068 | 2.1 | 1961424.5557 | 856460555.0462 | 55999345.1923 | 14791787.4162 | 1.3469 | -0.068007 | 3 | 81.7815 | 0.19951
65% | 0.63158 | 56.66 | 0 | 4.9462 | 0 | 0.11483 | 0 | 0.037897 | 1.6 | 1499260.719 | 737338127.7584 | 44440583.4114 | 11044265.5933 | 1.2536 | -0.056009 | 3 | 70.825 | 0.20532
70% | 0.68421 | 47.8948 | 0 | 3.5758 | 0 | 0.1175 | 0 | 0.043725 | 1.1 | 1037096.8823 | 618215700.4706 | 32881821.6305 | 7296743.7704 | 1.1603 | -0.04401 | 3 | 59.8685 | 0.21207
75% | 0.73684 | 39.1296 | 0 | 2.2054 | 0 | 0.12017 | 0 | 0.049553 | 0.6 | 574933.0456 | 499093273.1829 | 21323059.8496 | 3549221.9475 | 1.0671 | -0.032012 | 3 | 48.912 | 0.22
80% | 0.78947 | 32.854 | 0 | 1.8157 | 0 | 0.12753 | 0 | 0.053596 | 0.48 | 472175.7094 | 415421497.1628 | 17598898.0438 | 2855339.8778 | 0.98308 | -0.025609 | 3 | 41.0675 | 0.22395
85% | 0.84211 | 26.5783 | 0 | 1.426 | 0 | 0.13488 | 0 | 0.057639 | 0.36 | 369418.3731 | 331749721.1428 | 13874736.2379 | 2161457.8081 | 0.89911 | -0.019207 | 3 | 33.2229 | 0.22864
90% | 0.89474 | 20.3027 | 0 | 1.0363 | 0 | 0.14224 | 0 | 0.061682 | 0.24 | 266661.0369 | 248077945.1228 | 10150574.4321 | 1467575.7385 | 0.81514 | -0.012805 | 4 | 25.3784 | 0.23429
95% | 0.94737 | 14.027 | 0 | 0.64659 | 0 | 0.14959 | 0 | 0.065725 | 0.12 | 163903.7006 | 164406169.1027 | 6426412.6262 | 773693.6688 | 0.73117 | -0.0064023 | 4 | 17.5338 | 0.24124
100% | 1 | 7.7514 | 0 | 0.25689 | 0 | 0.15694 | 0 | 0.069767 | 0 | 61146.3644 | 80734393.0827 | 2702250.8204 | 79811.5991 | 0.64719 | 0 | 4 | 4.8446 | 0.25
1935.7761

## TowerCalculations
tower coordinates:
z = vertical
x = downwind
y = lateral
| hub height= | 60 | m | steel density= | 7850 | kg/m^3
| yaw brg ht= | 58.67 | m | steel modulus= | 200000000000 | N/m^2
| base diam = | 3.75 | m | steel G= | 76923076923.0769 | N/m^2
| top diam = | 2 | m
| base thickness= | 15 | mm
| top thickness= | 9 | mm
| parasitic mass= | 5 | %
| station | height\m | diam | thickness | area | mass/length | EA | Izz | mass Izz | GJ | Iyy, Ixx | mass Iyy,Ixx | Eiyy=Eixx | total mass
|  | m | m | mm | m^2 | kg/m | N | m^4 | kg m^2/m | N m^2 | m^4 | kg m^2/m | N m^2 | kg
0 | 0 | 0 | 3.75 | 15 | 0.17671 | 1456.57 | 35342917352.8852 | 0.62126 | 4876.9084 | 47789401468.745 | 0.31063 | 2438.4542 | 62126221909.3685 | 4747.6089
0.11111 | 1 | 6.5189 | 3.5556 | 14.3333 | 0.1601 | 1319.6644 | 32020974009.9226 | 0.50601 | 3972.1821 | 38923881037.7027 | 0.25301 | 1986.091 | 50601045349.0135 | 8602.7455
0.22222 | 2 | 13.0378 | 3.3611 | 13.6667 | 0.14431 | 1189.4722 | 28861928063.8129 | 0.40757 | 3199.4163 | 31351457797.8309 | 0.20378 | 1599.7081 | 40756895137.1802 | 7754.0372
0.33333 | 3 | 19.5567 | 3.1667 | 13 | 0.12933 | 1065.9934 | 25865779514.556 | 0.32422 | 2545.1298 | 24940027790.4773 | 0.16211 | 1272.5649 | 32422036127.6205 | 6949.0928
0.44444 | 4 | 26.0756 | 2.9722 | 12.3333 | 0.11516 | 949.2281 | 23032528362.1518 | 0.25434 | 1996.5668 | 19564593513.9391 | 0.12717 | 998.2834 | 25433971568.1208 | 6187.9124
0.55556 | 5 | 32.5944 | 2.7778 | 11.6667 | 0.10181 | 839.1761 | 20362174606.6005 | 0.19639 | 1541.6963 | 15107263923.4631 | 0.098197 | 770.8481 | 19639443100.502 | 5470.4959
0.66667 | 6 | 39.1133 | 2.5833 | 11 | 0.089274 | 735.8376 | 17854718247.902 | 0.14894 | 1169.2128 | 11457254431.2459 | 0.074472 | 584.6064 | 14894430760.6196 | 4796.8434
0.77778 | 7 | 45.6322 | 2.3889 | 10.3333 | 0.077551 | 639.2124 | 15510159286.0563 | 0.11064 | 868.536 | 8510886906.4334 | 0.055321 | 434.268 | 11064152978.3635 | 4166.9549
0.88889 | 8 | 52.1511 | 2.1944 | 9.6667 | 0.066642 | 549.3007 | 13328497721.0634 | 0.080231 | 629.8107 | 6171589675.1214 | 0.040115 | 314.9054 | 8023066577.6578 | 3580.8303
1 | 9 | 58.67 | 2 | 9 | 0.056549 | 466.1024 | 11309733552.9233 | 0.056549 | 443.907 | 4349897520.3551 | 0.028274 | 221.9535 | 5654866776.4616 | 1519.2349
53775.7561

## DrivetrainCalculations
Rotor diameter, m: | 50
Generator rpm | 1800
Rotating components | Length, m | Inside Diameter, m | Outside Diameter, m | Wall thickness, m |  | Density, kg/m^3 | Mass, kg | CGx, m | CGy, m | CGz, m | Ix about cg, kg.m^2 | Iy about cg, kg.m^2 | Iz about cg, kg.m^2 | mrx^2 kg.m^2 | mry^2 kg.m^2 | mrz^2 kg.m^2
Hub |  |  | 2.5 | 0.033 |  | 7850 | 5086.4349 | -2.33 | 0 | 0 | 5160.9545 | 5160.9545 | 5160.9545 | 0 | 0 | 0 | Hub
Pitch bearings (all n blds) | [6 empty] | 1487.5 | -2.33 | 0 | 0 | 2324.2188 | 2324.2188 | 2324.2188 | 0 | 0 | 0 | Hub
Mainshaft | 1.398 | 0.2 | 0.4 |  |  | 7850 | 1034.3034 | -1.0485 | 0 | 0 | 25.8576 | 181.3827 | 181.3827 | 0 | 352.9028 | 352.9028 | LSS
1st bearing |  | 0.4 |  |  |  |  | 421.5466 | -1.631 | 0 | 0 | 16.8619 | 8.4309 | 8.4309 | 0 | 573.7278 | 573.7278 | LSS
2nd bearing |  | 0.4 |  |  |  |  | 421.5466 | -0.466 | 0 | 0 | 16.8619 | 8.4309 | 8.4309 | 0 | 0.001109 | 0.001109 | LSS
Gearbox (rotating, 1/2 total) | 0.6 |  | 0.5625 |  |  |  | 2361.5 | 0 | 0 | 0 | 93.3992 | 117.5446 | 117.5446 | 0 | 509.2502 | 509.2502 | LSS
Generator rotor (1/3 total) | 1.2 | [5 empty] | 982 | 0.5825 | 0 | 0 | 55878.3151 | 124.9171 | 124.9171 | 0 | 1.4492 | 1.4492 | HSS
HSS,cpling,brk disk | 0.025 |  | 0.6 |  |  | 7850 | 149.2074 | 0.29125 | 0 | 0 | 9857.6705 | 3.3649 | 3.3649 | 0 | 9.5381 | 9.5381 | HSS
[11 empty] | Ix total | Iy total | Iz total
[6 empty] | Hub subtotal | 6573.9349 | -2.33 | 0 | 0 | 7485.1732 | 7485.1732 | 7485.1732
[6 empty] | LSS subtotal | 4238.8966 | -0.46438 | 0 | 0 | 152.9805 | 1751.6711 | 1751.6711
[6 empty] | HSS subtotal | 1131.2074 | 0.54408 | 0 | 0 | 65735.9856 | 139.2693 | 139.2693
[6 empty] | Drive train subtotal | 11944.0389 | -1.3957 | 0 | 0
Bedplate only
Non-rotating components | Length, m | Critical section width, m | Critical section depth, m | C sect base thickness, m | C sect wall thickness, m
Bedplate | 1.631 | 1.7475 | 0.7456 | 0.13 | 0.13 | 7850 | 4631.2392 | 0 | 0 | -0.5685 | 2089.6589 | 2071.483 | 2071.483 | 739.1907 | 739.3702 | 0.17956
1st bearing hsng |  |  | 0.6 |  |  |  | 499.2935 | -1.631 | 0 | 0 | 44.9364 | 22.4682 | 22.4682 | 14.2583 | 1352.6201 | 1338.3618
2nd bearing hsng |  |  | 0.6 |  |  |  | 499.2935 | -0.466 | 0 | 0 | 44.9364 | 22.4682 | 22.4682 | 14.2583 | 125.5998 | 111.3414
Gearbox hsng (1/2 total) | 0.6 | 0.5625 | 0.75 |  |  |  | 2361.5 | 0 | 0 | 0 | 259.4421 | 200.5661 | 200.5661 | 67.4374 | 67.5289 | 0.091557
Generator hsng (2/3 total) | 1.2 | 0.375 | 0.75 |  |  |  | 1964 | 0.5825 | 0 | 0 | 172.6172 | 321.9886 | 321.9886 | 56.086 | 708.3127 | 652.2268
Nacelle cover | 3.262 | 0.7456 | 1.7475 |  |  |  | 1789.7563 | 0 | 0 | 0 | 807.555 | 1990.7908 | 1990.7908 | 51.1101 | 51.1795 | 0.06939
Other ME | [6 empty] | 3245.8576 | 0 | 0 | 0 | 0 | 0 | 0 | 92.692 | 92.8178 | 0.12584
Other EE | [6 empty] | 589.2 | 0 | 0 | 0 | 0 | 0 | 0 | 16.8258 | 16.8486 | 0.022844
[11 empty] | Ix total | Iy total | Iz total
[6 empty] | Nacelle subtotal | 15580.1403 | 0.0062266 | 0 | -0.16899 | 4471.0045 | 7784.0425 | 6732.184
[6 empty] | Tower head total less blades | 27524.1791 | -0.60213 | 0 | -0.095656
Notes for calculated quantities
Hub - Mass | pi*t*p*od^2
Hub - Ix,y,z | .4*mass*(r^5-(r-t)^5)/(r^3-(r-t)^3)
Pitch Bngs - CG | Use hub cg since pitch brng properties will add to overall hub properties
Pitch Bngs - Mass | 0.0119*Rotor Diam^3 Ref D. Malcolm kickoff mtg presentation
Pitch Bngs - Ix,y,z | mass*r^2 about the hub cg , with hub radius
Shaft - mass | density*volume
Shaft - CGx | average of main bearing cg's
Shaft - Ix,y,z | Ix=mass*(od^2+id^2)/8 Iy,z=mass*(od^2+id^2+(4/3)*l^2)/16
Bearings - ID | =mainshaft OD
Bearings - mass | .00002613*ID^2.77 where ID is in mm
Bearings - Ix,y,z | Ix=mass*r^2 Iy,Iz=Ix/2 where r = ID/2
Gearbox rotating - length | 0.012*rotor diameter est. from various drawings and experience
Gearbox rotating - OD | housing ID
Gearbox rotating - mass | 1/2 of total gearbox mass
Gearbox - rotating Ix,y,z | Assume a solid cylinder, Ix=(md^2)/8, Iy,z=m(0.75*d^2+l^2)/12
Generator rotating - length | 0.024*rotor diameter est. from various drawings and experience
Generator rotating - mass | (3.3*rating+471)/3 Ref S.U. '94 1/3 for rotor
Generator rotating - Ix | 48.6e-6*rotor diamter^5.333 i.e. aero rotor, ref T. McCoy 9/22/00 N4 notebook, includes gear ratio^2
Generator rotating - Iy,z | Ix/2/gear ratio^2 + (ml^2)/12
HSS,cplng,brk disk - length | For brk disk only, thickness in x direction, set =1 inch
HSS,cplng,brk disk - OD | For brk disk only, OD=1.5*mainshaft OD
HSS,cplng,brk disk - mass | From S.U. '94 1.5*.025*1000*rating/gen RPM in radians
HSS,cplng,brk disk - CG | average of gen and gbox cg's
HSS,cplng,brk disk - Ix,y,z | brk disk only, solid cylinder, calc mass form disk dimensions and density
Bedplate - mass | 1.5*p*(0.00000042875*D^3-(0.00030625*t+0.00003675*W+0.0000735*d)*D^2+(0.035*tW+0.07*td)*D)
Bedplate - Ix,y,z | Assume a hollow cylinder and use width as OD and depth as ID
Brng hsngs - OD | 1.5*ID
Brng hsngs - mass | 67.44e-6*ID^2.64 where ID is in mm
Brng hsngs - Ix,y,z | Ix=mass*r^2 , Iy,z=Ix/2 where r = ID/2
Gearbox hsng - length | 0.012*rotor diameter est. from various drawings and experience
Gearbox hsng - OD | 0.015*rotor diameter est. from various drawings and experience
Gearbox hsng - ID | 0.75*OD
Gearbox hsng - mass | 1/2 of total gearbox mass
Gearbox hsng - Ix,y,z | Assume a hollow cylinder, Ix=m*(ID^2+OD^2)/8, Iy,z=Ix/2+m(l^2)/12
Generator hsng - length | 0.024*rotor diameter est. from various drawings and experience
Generator hsng - OD | 0.015*rotor diameter est. from various drawings and experience
Generator hsng - ID | 0.5*OD
Generator hsng - mass | 2/3 of total mass
Generator hsng - Ix,y,z | Assume a hollow cylinder, Ix=m*(ID^2+OD^2)/8, Iy,z=Ix/2+m(l^2)/12
Nacelle cover - length | 2*bedplate (upwind) length
Nacelle cover - ID | set equal to bedplate depth
Nacelle cover - OD | set equal to bedplate width
Nacelle cover - mass | From SU '94 84.1*(2*L^2)
Nacelle cover - Ix,y,z | Assume a hollow cylinder, Ix=m*(ID^2+OD^2)/8, Iy,z=Ix/2+m(l^2)/12
Other ME | From SU '94, mass of lube, hydr, other=2.6*rating mass of yaw sys=.002168*rotor diam^3.4, curve fit of SU results, CG=0, no inertia calculated
Other EE | 20% of gen mass, in nacelle, CG=0, no inertia calculated
All - mr^2 | Ix = mass*((z-zcg)^2+(y-ycg)^2)